## Tabelle1
BOM Rotating Sphere
# | number of units | item | source | link
1 | 1 | assembled PCB "RS64c", LED & microcontroller unit | JLCPCB or any other PCB manufacturer. I used the JLCPCB soldering and assembly service. All data for ordering is available on GitHub | https://jlcpcb.com
2 | 1 | assembled power supply PCB "RD56c_PS_V1" | JLCPCB or any other PCB manufacturer. I used the JLCPCB soldering and assembly service. All data for ordering is available on GitHub | https://jlcpcb.com
3 | 1 | assembled PCB "Sek_coil_sphere" | JLCPCB or any other PCB manufacturer. I used the JLCPCB soldering and assembly service. All data for ordering is available on GitHub | https://jlcpcb.com
4 | 1 | PCB "RS64c_holder" | JLCPCB or any other PCB manufacturer | https://jlcpcb.com
5 | 64 | STRAWHAT LED 4,8MM RGB (4-PIN) WEDRGB03-CM | www.led1.de | https://www.led1.de/shop/led-rainbow-rgb-ultrahell/48mm-rgb/strawhat-led-48mm-rgb-4-pin-wedrgb03-cm.html
6 | 1 | ESP01s. Make sure to by the "S" version (ESP01S) which has larger memory | Amazon, ebay, others
7 | various | 3D printed plastic parts | DIY, all STL and design files on GitHub
8 | 1 | DC motor 31ZY, 6V, 4000rpm | Amazon, ebay, others | https://amzn.eu/d/0FNWCg7